## Info
Document Information
Name | SPI reference
Category | IP reference
Author | Florent Rotenberg
Version | 1.0
Status | Fisrt Release
Description | SPI interface definition
IP Information
IP type | SPI
Delivery Type
History
Date | Modification | Author
26/10/2016 | 1st release | F.Rotenberg
Content
Info | This sheet. General information about document usage
Usage | Guidelines on how to used the various sheet
IP Release | Release information sheet describing
IPIF_relx.x | IP interface description reference, describing IP symbol/entity and integration and test information relative to IP interface.
IPREGLIST_rely.y | Description of the list of registers used by IP. Registers can be physically instanciated inside IP or outside IP.
IPREGMAP_relz.z | Description of mapping of bit fields when registers are internal to IP. This sheet is optional for IP which are not instanciating registers as information can be build from IPIF and IPRELIST sheet.
IPTREGMAP_relz.z | Description of mapping of test bit field when registers are internal to IP. This sheet is optional for IP which are not instanciating registers as information can be build from IPIF and IPRELIST sheet.
IPUDMACMDLIST_relz.z | Description of IP UDMA commands list used by IP.
IPUDMACMDMAP_relz.z | Description of mapping of bit fields in IP UDMA commands used by IP.

## Usage
IP Release Sheet
| Column | Description | Possible Value
| Version | IP release version numeroted as [major release].[minor release]. A release is major whenever IP interface is modified. | X.Y. Z
| Release description | This is a free text entry expliciting the release main modifications and purpose. | Text
| IPIF | IPIF sheet version to be used for this release. | X.Y. Z
| IPREGLIST | IPREGLIST sheet version to be used for this release. | X.Y. Z
| IPREGMAP | IPREGMAP sheet version to be used for this release. | X.Y. Z
| IPUDMACMDLIST | IPUDMACMDLIST sheet version to be used for this release. | X.Y. Z
| IPUDMACMDMAP | IPUDMACMDMAP sheet version to be used for this release. | X.Y. Z
| IPDOC | IPDOC version to be used for this release. | X.Y. Z
| GIT version | GIT database number corresponding to IP design code and IP reference XLS. | Integer
IPIF sheet
IP Interface description | IP Pin Name | Name of IP Pin. This must must exactly name find in code or schematic (including case).
| Direction | Direction or type of signal | In,Out,IO
| Type | Analog, Digital, supply, DR (Dual Rail), SR (SingleRail) | Analog,Digital, VDD, GND, DR, SR
Voltage Domain
Clock domain
IO
Size
Reset Value
Description
Integration information | Integration comment
Core Interface
Register Interface
Register name
DFT value
Level Shifter
Isolation cell
Connected to
Load
Drive
Destination supply
Hard Macro information | location
layer
Antenna
Additonal Information | FreeText 1
FreeText 2
Driver information | Function1
Function2

## IP Release
Version | Release description | IPIF | IPREGLIST | IPREGMAP | IPUDMACMDLIST | IPUDMACMDMAP | IPDOC | GIT version
1.0.0 |  | Rel1.0.0 | Rel1.0.0 | Rel1.0.0 | Rel1.0.0 | Rel1.0.0

## IPIF_rel1.0.0
IP Interface description | [8 empty] | Integration information | [12 empty] | Hard Macro information |  |  | Additonal Information |  | Driver information
IP Pin Name | Direction | Type | Voltage Domain | Clock domain | IO | Size | Reset Value | Description | Integration comment | Core Interface | Register Interface | Register name | Bit position | Trim during production | DFT value | Level Shifter | Isolation cell | Connected to | Load | Drive | Destination supply | location | layer | Antenna | FreeText 1 | FreeText 2 | Function1 | Function2
clk_i | IN | digital
rstn_i | IN | digital
test_mode_i | IN | digital
spi_eot_o | OUT | digital
spi_events_i | IN | digital
cfg_data_i | IN | digital
cfg_addr_i | IN | digital
cfg_valid_i | IN | digital
cfg_rwn_i | IN | digital
cfg_data_o | OUT | digital
cfg_ready_o | OUT | digital
cfg_rx_startaddr_o | OUT | digital
cfg_rx_size_o | OUT | digital
cfg_rx_continuous_o | OUT | digital
cfg_rx_en_o | OUT | digital
cfg_rx_clr_o | OUT | digital
cfg_rx_en_i | IN | digital
cfg_rx_pending_i | IN | digital
cfg_rx_curr_addr_i | IN | digital
cfg_rx_bytes_left_i | IN | digital
cfg_tx_startaddr_o | OUT | digital
cfg_tx_size_o | OUT | digital
cfg_tx_continuous_o | OUT | digital
cfg_tx_en_o | OUT | digital
cfg_tx_clr_o | OUT | digital
cfg_tx_en_i | IN | digital
cfg_tx_pending_i | IN | digital
cfg_tx_curr_addr_i | IN | digital
cfg_tx_bytes_left_i | IN | digital
data_rx_datasize_o | OUT | digital
data_rx_data_o | OUT | digital
data_rx_valid_o | OUT | digital
data_rx_ready_i | IN | digital
data_tx_datasize_o | OUT | digital
data_tx_data_i | IN | digital
data_tx_valid_i | IN | digital
data_tx_ready_o | OUT | digital
spi_clk_o | OUT | digital
spi_csn0_o | OUT | digital
spi_csn1_o | OUT | digital
spi_csn2_o | OUT | digital
spi_csn3_o | OUT | digital
spi_mode_o | OUT | digital
spi_sdo0_o | OUT | digital
spi_sdo1_o | OUT | digital
spi_sdo2_o | OUT | digital
spi_sdo3_o | OUT | digital
spi_sdi0_i | IN | digital
spi_sdi1_i | IN | digital
spi_sdi2_i | IN | digital
spi_sdi3_i | IN | digital

## IPREGLIST_rel1.0.0
Register Name | Header | Address | Size | Register Type | Host Access Type | IP access Type | Default Value | Description | FootNote | Comment
SDIO_RX_SADDR |  | 0x0 | 32 | Config | R/W | R/W | 0x0 | RX SDIO uDMA transfer address of associated buffer
SDIO_RX_SIZE |  | 0x4 | 32 | Config | R/W | R/W | 0x0 | RX SDIO uDMA transfer size of buffer
SDIO_RX_CFG |  | 0x8 | 32 | Config | R/W | R/W | 0x4 | RX SDIO uDMA transfer configuration
SDIO_RX_INITCFG |  | 0xC | - | - | - | - | - | -
SDIO_TX_SADDR |  | 0x10 | 32 | Config | R/W | R/W | 0x0 | TX SDIO uDMA transfer address of associated buffer
SDIO_TX_SIZE |  | 0x14 | 32 | Config | R/W | R/W | 0x0 | TX SDIO uDMA transfer size of buffer
SDIO_TX_CFG |  | 0x18 | 32 | Config | R/W | R/W | 0x0 | TX SDIO uDMA transfer configuration
SDIO_TX_INITCFG |  | 0x1C | - | - | - | - | - | -
SDIO_CMD_OP |  | 0x20 | 14 |  | W | R |  | SDIO command
SDIO_CMD_ARG |  | 0x24 | 32 |  | W | R |  | SDIO argument
SDIO_DATA_SETUP |  | 0x28 | 26 |  | W | W |  | Data transfer setup
SDIO_START |  | 0x2C | 1 |  | W | W |  | Start
SDIO_RSP0 |  | 0x30 | 32 |  | R | R |  | Response byte0
SDIO_RSP1 |  | 0x34 | 32 |  | R | R |  | Response byte1
SDIO_RSP2 |  | 0x38 | 32 |  | R | R |  | Response byte2
SDIO_RSP3 |  | 0x3C | 32 |  | R | R |  | Response byte3
SDIO_CLK_DIV |  | 0x40 | 9 |  | R/W | R/W |  | Clock Divider
SDIO_STATUS |  | 0x44 | 9 |  | R/W | R/W |  | STATUS
SDIO_STOPCMD_OP |  | 0x48 | 14 |  | W | R | 0x0 | SDIO STOP command op
SDIO_STOPCMD_ARG |  | 0x52 | 32 |  | W | R | 0x0 | SDIO STOP command arg

## IPREGMAP_rel1.0.0
Bit field | Register | Bit Position | Size | Host Access Type | IP access Type | Reset Value | Description
RX_SADDR | SDIO_RX_SADDR | 0 | 32 | R/W | R/W | 0x0 | Configure pointer to memory buffer: - Read: value of the pointer until transfer is over. Else returns 0 - Write: set Address Pointer to memory buffer start address
RX_SIZE | SDIO_RX_SIZE | 0 | 20 | R/W | R/W | 0x0 | Buffer size in bytes. (1MBytes maximum) - Read: buffer size left - Write: set buffer size
CONTINOUS | SDIO_RX_CFG | 0 | 1 | R/W | R/W | 0x0 | Channel continuous mode: -1'b0: disable -1'b1: enable At the end of the buffer the uDMA reloads the address and size and starts a new transfer.
DATASIZE | SDIO_RX_CFG | 1 | 2 | R/W | R/W | 0x2 | Channel transfer size used to increment uDMA buffer address pointer: - 2'b00: +1 (8 bits) - 2'b01: +2 (16 bits) - 2'b10: +4 (32 bits)(default) - 2'b11: +0
EN | SDIO_RX_CFG | 4 | 1 | R/W | R/W | 0x0 | Channel enable and start transfer: -1'b0: disable -1'b1: enable This signal is used also to queue a transfer if one is already ongoing.
CLR | SDIO_RX_CFG | 6 | 1 | W | R | 0x0 | Channel clear and stop transfer: -1'b0: disable -1'b1: enable
PENDING | SDIO_RX_CFG | 5 | 1 | R | W | 0x0 | Transfer pending in queue status flag: -1'b0: free -1'b1: pending
- | SDIO_RX_INITCFG | - | - | - | - | - | -
TX_SADDR | SDIO_TX_SADDR | 0 | 32 | R/W | R/W | 0x0 | Configure pointer to memory buffer: - Read: value of the pointer until transfer is over. Else returns 0 - Write: set Address Pointer to memory buffer start address
TX_SIZE | SDIO_TX_SIZE | 0 | 20 | R/W | R/W | 0x0 | Buffer size in bytes. (1MBytes maximum) - Read: buffer size left - Write: set buffer size
CONTINOUS | SDIO_TX_CFG | 0 | 1 | R/W | R/W | 0x0 | Channel continuous mode: -1'b0: disable -1'b1: enable At the end of the buffer the uDMA reloads the address and size and starts a new transfer.
DATASIZE | SDIO_TX_CFG | 1 | 2 | R/W | R/W | 0x2 | Channel transfer size used to increment uDMA buffer address pointer: - 2'b00: +1 (8 bits) - 2'b01: +2 (16 bits) - 2'b10: +4 (32 bits)(default) - 2'b11: +0
EN | SDIO_TX_CFG | 4 | 1 | R/W | R/W | 0x0 | Channel enable and start transfer: -1'b0: disable -1'b1: enable This signal is used also to queue a transfer if one is already ongoing.
CLR | SDIO_TX_CFG | 6 | 1 | W | R | 0x0 | Channel clear and stop transfer: -1'b0: disable -1'b1: enable
PENDING | SDIO_TX_CFG | 5 | 1 | R | W | 0x0 | Transfer pending in queue status flag: -1'b0: free -1'b1: pending
- | SDIO_TX_INITCFG | - | - | - | - | - | -
CMD_RSP_TYPE | SDIO_CMD_OP | 0 | 3 | W | W | 0x0 | Response type: -3’b000: No Responce -3’b001: 48 bits with CRC -3’b010: 48 bits no CRC -3’b011: 136bits -3’b100: 48 bits with BUSY check
CMD_OP | SDIO_CMD_OP | 8 | 6 | W | R | 0x0 | SDIO command opcode
CMD_ARG | SDIO_CMD_ARG | 0 | 32 | W | R | 0x0 | Argument to be sent with the command
DATA_EN | SDIO_DATA_SETUP | 0 | 1 | W | W | 0x0 | Enables Data transfer for current command
DATA_RWN | SDIO_DATA_SETUP | 1 | 1 | W | W | 0x0 | Selects the direction of transfer: -1'b0: write -1'b1: read
DATA_QUAD | SDIO_DATA_SETUP | 2 | 1 | W | W | 0x0 | Enables QUAD mode
BLOCK_NUM | SDIO_DATA_SETUP | 8 | 8 | W | W | 0x0 | Sets the number of blocks to be sent
BLOCK_SIZE | SDIO_DATA_SETUP | 16 | 10 | W | W | 0x0 | Sets the block size
START | SDIO_START | 0 | 1 | W | W | 0x0 | Starts the SDIO transfer
SDIO_RSP0 | SDIO_RSP0 | 0 | 32 | R | R | 0x0 | Bytes0..3 of response
SDIO_RSP1 | SDIO_RSP1 | 0 | 32 | R | R | 0x0 | Bytes4..7 of response
SDIO_RSP2 | SDIO_RSP2 | 0 | 32 | R | R | 0x0 | Bytes8..11 of response
SDIO_RSP3 | SDIO_RSP3 | 0 | 32 | R | R | 0x0 | Bytes12..15 of response
EOT | SDIO_STATUS | 0 | 1 | R/W | R/W | 0x0 | Indicate the end of the transfer of command or data : -1'b0: not end -1'b1: end
ERROR | SDIO_STATUS | 1 | 1 | R/W | R/W | 0x0 | Indicate the error of the transfer of command or data : -1'b0: no error -1'b1: error
CMD_ERR_STATUS | SDIO_STATUS | 16 | 6 | R | R | 0x0 | Indicate the error status of the transfer of command : -6’b00000: no error -6'b00001: Response Time Out -6'b00010: Response Wrong Direction -6'b00100: Response Busy Timeout
DATA_ERR_STATUS | SDIO_STATUS | 24 | 6 | R | R | 0x0 | Indicate the error status of the transfer of data : -6’b00000: no error -6'b00001: Response Time Out
STOPCMD_OP | SDIO_STOPCMD_OP | 8 | 6 | W | R | 0x0 | SDIO STOP command opcode
STOPCMD_RSP_TYPE | SDIO_STOPCMD_OP | 0 | 3 | W | W | 0x0 | SDIO STOP command response type: -3’b000: No Responce -3’b001: 48 bits with CRC -3’b010: 48 bits no CRC -3’b011: 136bits -3’b100: 48 bits with BUSY check
STOPCMD_ARG | SDIO_STOPCMD_ARG | 0 | 32 | W | R | 0x0 | Argument to be sent with the STOP command
CLK_DIV | SDIO_CLK_DIV | 0 | 9 | W | R | 0x0 | Clock diviser

## IPTREGMAP_rel1.0.0
Bit field | Register | Bit Position | Size | Host Access Type | IP access Type | Reset Value | Description

## IPUDMACMDLIST_rel1.0.0
Command name | Size | Command field | Parameter | Description
CMD_GO_IDLE_STATE | 6 | 0x0 | none | powerup or reset card to idle state
CMD_SEND_CID | 6 | 0x2 | none | instruct all cards to send CID
CMD_SEND_RCA | 6 | 0x3 | none | instruct all cards to send RCA
CMD_SEND_VOLTAGE | 6 | 0x8 | host voltage range | Send host voltage configuration
CMD_APP_SPEC_CMD | 6 | 0x55 | RCA | Signal next command is a specific command
ACMD_HCS | 6 | 0x41 | capacity mode | Send host capacity support (high or standard capacity) and ask device for its voltage window
CMD_SELECT | 6 | 0x7 | RCA | Select one card with its RCA and flip READY state
ACMD_CFG_QUAD | 6 | 0x6 | nb data lanes | configure the number of lines to use (single or quad mode)
CMD_READ_SINGLE_BLOCK | 6 | 0x17 | device address | Ask the device for one single block of data
CMD_READ_MULT_BLOCK | 6 | 0x18 | device address | Ask the device to continuously send blocks of data until it receives stop
CMD_WRITE_SINGLE_BLOCK | 6 | 0x24 | device address | Write a single block of data to the device
CMD_WRITE_MULT_BLOCK | 6 | 0x25 | device address | Write a continuous stream of data blocks to device
CMD_SD_STOP | 6 | 0x12 | none | STOP command for sd cards, stop multi block transfers after current block

## IPUDMACMDMAP_rel1.0.0
Parameter bit field | Command name | Bit position | Size | Field value | Description
CMD_OP | CMD_GO_IDLE_STATE | 8 | 6 | 0x0
CMD_RSP | CMD_GO_IDLE_STATE | 0 | 3 | 0x1
CMD_OP | CMD_SEND_CID | 8 | 6 | 0x2
CMD_RSP | CMD_SEND_CID | 0 | 3 | 0x3
CMD_OP | CMD_SEND_RCA | 8 | 6 | 0x3
CMD_RSP | CMD_SEND_RCA | 0 | 3 | 0x1
CMD_OP | CMD_SEND_VOLTAGE | 8 | 6 | 0x8
CMD_RSP | CMD_SEND_VOLTAGE | 0 | 3 | 0x1
CMD_OP | CMD_APP_SPEC_CMD | 8 | 6 | 0x55
CMD_RSP | CMD_APP_SPEC_CMD | 0 | 3 | 0x1
CMD_OP | ACMD_HCS | 8 | 6 | 0x41
CMD_RSP | ACMD_HCS | 0 | 3 | 0x1
CMD_OP | CMD_SELECT | 8 | 6 | 0x7
CMD_RSP | CMD_SELECT | 0 | 3 | 0x1
CMD_OP | ACMD_CFG_QUAD | 8 | 6 | 0x6
CMD_RSP | ACMD_CFG_QUAD | 0 | 3 | 0x1
CMD_OP | CMD_READ_SINGLE_BLOCK | 8 | 6 | 0x17
CMD_RSP | CMD_READ_SINGLE_BLOCK | 0 | 3 | 0X1
CMD_OP | CMD_READ_MULT_BLOCK | 8 | 6 | 0x18
CMD_RSP | CMD_READ_MULT_BLOCK | 0 | 3 | 0x1
CMD_OP | CMD_WRITE_SINGLE_BLOCK | 8 | 6 | 0x24
CMD_RSP | CMD_WRITE_SINGLE_BLOCK | 0 | 3 | 0x1
CMD_OP | CMD_WRITE_MULT_BLOCK | 8 | 6 | 0x25
CMD_RSP | CMD_WRITE_MULT_BLOCK | 0 | 3 | 0x1
CMD_OP | CMD_SD_STOP | 8 | 6 | 0x12
CMD_RSP | CMD_SD_STOP | 0 | 3 | 0x1

## IP_Program_Guide
UDMA_GC->CG | 0x1A102000
SOCEU->FC_MASK[8] | 0x1A106004 – 0x1A106024
Operations | Description
| Microcontroller | Device | Note
1. Start/Stop IP clock | Clear UDMA clock gating register bit 9 for SDIO = 0 | IP has the clock
| Set UDMA clock gating register bit 9 for SDIO = 1 | IP has no clock
2. Enable or disable IP interrupt | Clear SoC event unit FC interrupt mask SDIO’s events’ index = 0 | IP’s interrupt can go to microcontroller
| Set SoC event unit FC interrupt mask SDIO’s events’ index = 1 | IP’s interrupt can not go to microcontroller
3. Frequency control | Set CLKDIV to the number wanted | IP’s frequency = Perpheral frequency / (CLKDIV*2) | Must after operation 1
4. SDIO RX TX enable control | Set TX_ENA = 1 and RX_ENA = 1 to enable RX and TX | IP enable RX TX according to setting | Must after operation 1
5. SDIO init procedure | SEND CMD0 and wait for EOT (polling or interrupt) SEND CMD8 to check voltage range If timeout → use default voltage Else check if voltage range is compatible with host (card unusable otherwise) SEND CMD55 and ACMD41 in a loop while device returns BUSY CMD55 has no argument ACMD41 with arg=0 → standard capacity card (2G) ACMD41 with arg=1 → high capacitiy card (up to 32G) SEND CMD2 → returns 128 bits CID, which can be ignored SEND CMD3 → returns RCA in RSP0 register (bits [31:16]) RCA will be needed for transfers and should be stored | At the end card, is in idle (power on) state | Must after operation 1, 4, 2 if want irq
6. Select and configure card | SEND CMD7 with previsouvly obtained RCA SEND CMD55+ACMD6 with arg either 0 for single mode or 2 for quad mode | At the end card is in data ready state Data transfer mode is set to either quad or single | Must come after operation 1,4,5
7. Send data (one block) | Allocate L2 tranfer buffer Set SETUP TX_ENA = 1 Set TX_SADDR = buffer start pointer address Set TX_SIZE = buffer size → should multiple of BLOCK SIZE (512) Set TX_CFG register EN bit = 1 Set SDIO→SETUP register with: BLOCK_NUM = 0 (NB_BLOCKs-1) RWN = 0; BLOCK_SIZE = 511 (512-1); DATA_EN = 1 quad to 1 if chosen quad mode during step 6, 0 otherwise SEND CMD24 with sd address as argument Wait IP transfer finished (IRQ or polling on SDIO->STATUS) Check STATUS to see if there is error/timeout or not | IP start to transfer data, busy SDIO->STATUS register EOT bit = 0 , Transfer finished SDIO→STATUS register TIMEOUT =1, CMD timeout | Must after operation 1, 5, 6, 2 if want irq
8. Receive data (one block) | Allocate L2 receive buffer Set SETUP RX_ENA = 1 Set RX_SADDR = buffer start pointer address Set RX_SIZE = buffer size → should multiple of BLOCK SIZE (512) Set RX_CFG register EN bit = 1 Set SDIO→SETUP register with: BLOCK_NUM = 0 (NB_BLOCKs-1) RWN = 1; BLOCK_SIZE = 511 (512-1); DATA_EN = 1 quad to 1 if chosen quad mode during step 6, 0 otherwise SEND CMD17 with sd address as argument Wait IP transfer finished (IRQ or polling on SDIO->STATUS) Check STATUS to see if there is error/timeout or not | IP start to transfer data, busy SDIO->STATUS register EOT bit = 0 , Transfer finished SDIO→STATUS register TIMEOUT =1, CMD timeout | Must after operation 1, 5, 6, 2 if want irq
7b. Send data (multi block) | Allocate L2 tranfer buffer Set SETUP TX_ENA = 1 Set TX_SADDR = buffer start pointer address Set TX_SIZE = buffer size → should multiple of BLOCK SIZE (512) Set TX_CFG register EN bit = 1 Set SDIO→SETUP register with: BLOCK_NUM = NB_BLOCKs-1 RWN = 0; BLOCK_SIZE = 511 (512-1); DATA_EN = 1 quad to 1 if chosen quad mode during step 6, 0 otherwise SEND CMD25 with sd address as argument Wait IP transfer finished (IRQ or polling on SDIO->STATUS) Check STATUS to see if there is error/timeout or not | IP start to transfer data, busy SDIO->STATUS register EOT bit = 0 , Transfer finished SDIO→STATUS register TIMEOUT =1, CMD timeout | Must after operation 1, 5, 6, 2 if want irq
8b. Receive data (multi block) | Allocate L2 receive buffer Set SETUP RX_ENA = 1 Set RX_SADDR = buffer start pointer address Set RX_SIZE = buffer size → should multiple of BLOCK SIZE (512) Set RX_CFG register EN bit = 1 Set SDIO→SETUP register with: BLOCK_NUM = NB_BLOCKs-1 RWN = 1; BLOCK_SIZE = 511 (512-1); DATA_EN = 1 quad to 1 if chosen quad mode during step 6, 0 otherwise SEND CMD18 with sd address as argument Wait IP transfer finished (IRQ or polling on SDIO->STATUS) Check STATUS to see if there is error/timeout or not | IP start to transfer data, busy SDIO->STATUS register EOT bit = 0 , Transfer finished SDIO→STATUS register TIMEOUT =1, CMD timeout | Must after operation 1, 5, 6, 2 if want irq

## IPTESTPLAN_rel1.0.0
test ID | test name | Description